## 101
[5 empty] | Pulses: (L) | 0 | Conversion facter (s^-1) | 0
[6 empty] | 4 |  | 1333.3333
| TARGETS | target storm event | 9 | pulses |  | 16.75 |  | 2887.931
|  | aliquot size | 200 | ml |  | 40.875 |  | 4087
|  | target volume in sample bottle | 6000 | ml |  | 91.625 |  | 4163.6364
|  | target # of aliquots | 30 | aliquots |  | 170.75 |  | 5029.4118
[6 empty] | 282.25 |  | 6130.4348
INPUT | TIME | last pulse | 1 | pulses |  | 406.25 |  | 8120
|  | pulses left | 8 | pulses |  | 522.5 |  | 11600
[6 empty] | 623.25 |  | 15778.481
INPUT | FLOW | flow now | 0.03 | L/second
|  | Current total prediction | 40 | L
|  | Total Guess | 623.25 | L
|  | Remaining Flow | 583.25
INPUT |  | samples in sample bottle | 0 | aliquots
|  | volume in sample bottle | 0 | ml
| CALCS | Aliquots left | 30 | aliquots
|  | Vol needed to fill sample bottle | 6000 | ml
|  | pacing | 19.4417 | liters/aliquot

## 102
[5 empty] | Pulses: (L) | 0 | Conversion facter (s^-1) | 0
[6 empty] | 0.5 |  | 0
| TARGETS | target storm event | 9 | pulses |  | 2.1 |  | 0
|  | aliquot size | 200 | ml |  | 9.25 |  | 3700
|  | target volume in sample bottle | 6000 | ml |  | 32.25 |  | 2687.5
|  | target # of aliquots | 30 | aliquots |  | 71.5 |  | 4205.8824
[6 empty] | 119.75 |  | 5870.098
INPUT | TIME | last pulse | 4 | pulses |  | 174 |  | 7598.2533
|  | pulses left | 5 | pulses |  | 227 |  | 10809.5238
[6 empty] | 275 |  | 13750
INPUT | FLOW | flow now | 0.04 | L/second
|  | Current total prediction | 107.5 | L
|  | Total Guess | 275 | L
|  | Remaining Flow | 167.5
INPUT |  | samples in sample bottle | 0 | aliquots
|  | volume in sample bottle | 0 | ml
| CALCS | Aliquots left | 30 | aliquots
|  | Vol needed to fill sample bottle | 6000 | ml
|  | pacing | 5.5833 | liters/aliquot

## 103
[5 empty] | Pulses: (L) | 0 | Conversion facter (s^-1) | 0
[6 empty] | 0 |  | 1000
| TARGETS | target storm event | 9 | pulses |  | 0 |  | 1000
|  | aliquot size | 200 | ml |  | 5.625 |  | 3897.0588
|  | target volume in sample bottle | 6000 | ml |  | 27.875 |  | 3484.375
|  | target # of aliquots | 30 | aliquots |  | 67.75 |  | 3985.2941
[6 empty] | 122.75 |  | 4757.7519
INPUT | TIME | last pulse | 0 | pulses |  | 190.625 |  | 6461.8644
|  | pulses left | 9 | pulses |  | 254.875 |  | 10369.2026
[6 empty] | 312.125 |  | 13629.9127
INPUT | FLOW | flow now | 0.4 | L/second
|  | Current total prediction | 0 | L
|  | Total Guess | 312.125 | L
|  | Remaining Flow | 312.125
INPUT |  | samples in sample bottle | 0 | aliquots
|  | volume in sample bottle | 0 | ml
| CALCS | Aliquots left | 30 | aliquots
|  | Vol needed to fill sample bottle | 6000 | ml
|  | pacing | 10.4042 | liters/aliquot

## 104
[5 empty] | Pulses: (L) | 0 | Conversion facter (s^-1) | 0
[6 empty] | 2 |  | 1176.4706
| TARGETS | target storm event | 9 | pulses |  | 8 |  | 4705.8824
|  | aliquot size | 200 | ml |  | 30.75 |  | 3514.2857
|  | target volume in sample bottle | 6000 | ml |  | 82.375 |  | 3348.5772
|  | target # of aliquots | 30 | aliquots |  | 165.25 |  | 4776.0116
[6 empty] | 285.4 |  | 5708
INPUT | TIME | last pulse | 0 | pulses |  | 407 |  | 12518.2927
|  | pulses left | 9 | pulses |  | 513 |  | 12579.6569
[6 empty] | 608.75 |  | 15709.6774
INPUT | FLOW | flow now | 0.4 | L/second
|  | Current total prediction | 0 | L
|  | Total Guess | 608.75 | L
|  | Remaining Flow | 608.75
INPUT |  | samples in sample bottle | 0 | aliquots
|  | volume in sample bottle | 0 | ml
| CALCS | Aliquots left | 30 | aliquots
|  | Vol needed to fill sample bottle | 6000 | ml
|  | pacing | 20.2917 | liters/aliquot

## 201
[5 empty] | Pulses: (L) | 0 | Conversion facter (s^-1) | 0
[6 empty] | 8.375 |  | 1196.4286
| TARGETS | target storm event | 9 | pulses |  | 27.75 |  | 3700
|  | aliquot size | 200 | ml |  | 53.25 |  | 5071.4286
|  | target volume in sample bottle | 6000 | ml |  | 98.875 |  | 4943.75
|  | target # of aliquots | 30 | aliquots |  | 174 |  | 5649.3506
[6 empty] | 268.5 |  | 6583.3333
INPUT | TIME | last pulse | 0 | pulses |  | 381.9 |  | 7559.5238
|  | pulses left | 9 | pulses |  | 501.375 |  | 10027.5
[6 empty] | 609.5 |  | 14174.4186
INPUT | FLOW | flow now | 0.4 | L/second
|  | Current total prediction | 0 | L
|  | Total Guess | 609.5 | L
|  | Remaining Flow | 609.5
INPUT |  | samples in sample bottle | 0 | aliquots
|  | volume in sample bottle | 0 | ml
| CALCS | Aliquots left | 30 | aliquots
|  | Vol needed to fill sample bottle | 6000 | ml
|  | pacing | 20.3167 | liters/aliquot

## 202
[5 empty] | Pulses: (L) | 0 | Conversion facter (s^-1) | 0
[6 empty] | 4 |  | 1333.3333
| TARGETS | target storm event | 9 | pulses |  | 18.25 |  | 2571.4286
|  | aliquot size | 200 | ml |  | 42.75 |  | 4750
|  | target volume in sample bottle | 6000 | ml |  | 87.37 |  | 4368.5
|  | target # of aliquots | 30 | aliquots |  | 157.25 |  | 5241.6667
[6 empty] | 251 |  | 5973.8095
INPUT | TIME | last pulse | 0 | pulses |  | 354 |  | 8043.1818
|  | pulses left | 9 | pulses |  | 452 |  | 11300
[6 empty] | 540.875 |  | 15457.1429
INPUT | FLOW | flow now | 0.4 | L/second
|  | Current total prediction | 0 | L
|  | Total Guess | 540.875 | L
|  | Remaining Flow | 540.875
INPUT |  | samples in sample bottle | 0 | aliquots
|  | volume in sample bottle | 0 | ml
| CALCS | Aliquots left | 30 | aliquots
|  | Vol needed to fill sample bottle | 6000 | ml
|  | pacing | 18.0292 | liters/aliquot

## 203
[5 empty] | Pulses: (L) | 0 | Conversion facter (s^-1) | 0
[6 empty] | 5.5 |  | 1100
| TARGETS | target storm event | 9 | pulses |  | 17 |  | 3325
|  | aliquot size | 200 | ml |  | 35 |  | 4375
|  | target volume in sample bottle | 6000 | ml |  | 72 |  | 4176.4706
|  | target # of aliquots | 30 | aliquots |  | 132 |  | 5076.9231
[6 empty] | 215 |  | 5810.8108
INPUT | TIME | last pulse | 0 | pulses |  | 314 |  | 7658.5366
|  | pulses left | 9 | pulses |  | 415 |  | 10375
[6 empty] | 509 |  | 13573.3333
INPUT | FLOW | flow now | 0.4 | L/second
|  | Current total prediction | 0 | L
|  | Total Guess | 509 | L
|  | Remaining Flow | 509
INPUT |  | samples in sample bottle | 0 | aliquots
|  | volume in sample bottle | 0 | ml
| CALCS | Aliquots left | 30 | aliquots
|  | Vol needed to fill sample bottle | 6000 | ml
|  | pacing | 16.9667 | liters/aliquot

## 204
[5 empty] | Pulses: (L) | 0 | Conversion facter (s^-1) | 0
[6 empty] | 4.5 |  | 1800
| TARGETS | target storm event | 9 | pulses |  | 29.5 |  | 3750
|  | aliquot size | 200 | ml |  | 73.25 |  | 4069.4444
|  | target volume in sample bottle | 6000 | ml |  | 155.125 |  | 4305.5556
|  | target # of aliquots | 30 | aliquots |  | 266.76 |  | 6062.5
[6 empty] | 415 |  | 6918.6667
INPUT | TIME | last pulse | 0 | pulses |  | 561 |  | 10218.1818
|  | pulses left | 9 | pulses |  | 686.75 |  | 14610.6383
[6 empty] | 785.25 |  | 20501.3055
INPUT | FLOW | flow now | 0.4 | L/second
|  | Current total prediction | 0 | L
|  | Total Guess | 785.25 | L
|  | Remaining Flow | 785.25
INPUT |  | samples in sample bottle | 0 | aliquots
|  | volume in sample bottle | 0 | ml
| CALCS | Aliquots left | 30 | aliquots
|  | Vol needed to fill sample bottle | 6000 | ml
|  | pacing | 26.175 | liters/aliquot

## 301
[5 empty] | Pulses: (L) | 0 | Conversion facter (s^-1) | 0
[6 empty] | 4.75 |  | 1583.3333
| TARGETS | target storm event | 9 | pulses |  | 16.25 |  | 4062.5
|  | aliquot size | 200 | ml |  | 42 |  | 4212
|  | target volume in sample bottle | 6000 | ml |  | 95 |  | 3987.3418
|  | target # of aliquots | 30 | aliquots |  | 175 |  | 5326.7477
[6 empty] | 288 |  | 5877.551
INPUT | TIME | last pulse | 0 | pulses |  | 413 |  | 7942.3077
|  | pulses left | 9 | pulses |  | 526 |  | 11605.1762
[6 empty] | 626.375 |  | 15659.375
INPUT | FLOW | flow now | 0.4 | L/second
|  | Current total prediction | 0 | L
|  | Total Guess | 626.375 | L
|  | Remaining Flow | 626.375
INPUT |  | samples in sample bottle | 0 | aliquots
|  | volume in sample bottle | 0 | ml
| CALCS | Aliquots left | 30 | aliquots
|  | Vol needed to fill sample bottle | 6000 | ml
|  | pacing | 20.8792 | liters/aliquot

## 302
[5 empty] | Pulses: (L) | 0 | Conversion facter (s^-1) | 0
[6 empty] | 9 |  | 1541.6667
| TARGETS | target storm event | 9 | pulses |  | 32 |  | 3210
|  | aliquot size | 200 | ml |  | 73 |  | 4055.5556
|  | target volume in sample bottle | 6000 | ml |  | 146 |  | 4562.5
|  | target # of aliquots | 30 | aliquots |  | 259 |  | 5505.3191
[6 empty] | 409 |  | 6390.625
INPUT | TIME | last pulse | 0 | pulses |  | 570 |  | 8765.3846
|  | pulses left | 9 | pulses |  | 717 |  | 12587.7193
[6 empty] | 846.37 |  | 16276.9231
INPUT | FLOW | flow now | 0.4 | L/second
|  | Current total prediction | 0 | L
|  | Total Guess | 846.37 | L
|  | Remaining Flow | 846.37
INPUT |  | samples in sample bottle | 0 | aliquots
|  | volume in sample bottle | 0 | ml
| CALCS | Aliquots left | 30 | aliquots
|  | Vol needed to fill sample bottle | 6000 | ml
|  | pacing | 28.2123 | liters/aliquot

## 303
[5 empty] | Pulses: (L) | 0 | Conversion facter (s^-1) | 0
[6 empty] | 9 |  | 1108.75
| TARGETS | target storm event | 9 | pulses |  | 28 |  | 3487.5
|  | aliquot size | 200 | ml |  | 53 |  | 5048.0769
|  | target volume in sample bottle | 6000 | ml |  | 93 |  | 5166.6667
|  | target # of aliquots | 30 | aliquots |  | 152 |  | 6168.6992
[6 empty] | 231 |  | 6596.4286
INPUT | TIME | last pulse | 0 | pulses |  | 331 |  | 8271.875
|  | pulses left | 9 | pulses |  | 427 |  | 10994.8454
[6 empty] | 517 |  | 13783.3333
INPUT | FLOW | flow now | 0.4 | L/second
|  | Current total prediction | 0 | L
|  | Total Guess | 517 | L
|  | Remaining Flow | 517
INPUT |  | samples in sample bottle | 0 | aliquots
|  | volume in sample bottle | 0 | ml
| CALCS | Aliquots left | 30 | aliquots
|  | Vol needed to fill sample bottle | 6000 | ml
|  | pacing | 17.2333 | liters/aliquot

## 304
[5 empty] | Pulses: (L) | 0 | Conversion facter (s^-1) | 0
[6 empty] | 4.6 |  | 1500
| TARGETS | target storm event | 9 | pulses |  | 26 |  | 3203.125
|  | aliquot size | 200 | ml |  | 66 |  | 3898.2353
|  | target volume in sample bottle | 6000 | ml |  | 147 |  | 4202.8571
|  | target # of aliquots | 30 | aliquots |  | 265 |  | 5888.8889
[6 empty] | 409 |  | 7110.8696
INPUT | TIME | last pulse | 0 | pulses |  | 551 |  | 10251.3966
|  | pulses left | 9 | pulses |  | 673 |  | 14950
[6 empty] | 778 |  | 19450
INPUT | FLOW | flow now | 0.4 | L/second
|  | Current total prediction | 0 | L
|  | Total Guess | 778 | L
|  | Remaining Flow | 778
INPUT |  | samples in sample bottle | 0 | aliquots
|  | volume in sample bottle | 0 | ml
| CALCS | Aliquots left | 30 | aliquots
|  | Vol needed to fill sample bottle | 6000 | ml
|  | pacing | 25.9333 | liters/aliquot

## 401
[5 empty] | Pulses: (L) | 0 | Conversion facter (s^-1) | 0
[6 empty] | 3.5 |  | 1750
| TARGETS | target storm event | 9 | pulses |  | 24.5 |  | 2722.2222
|  | aliquot size | 200 | ml |  | 60 |  | 4372.7273
|  | target volume in sample bottle | 6000 | ml |  | 127 |  | 4161.1842
|  | target # of aliquots | 30 | aliquots |  | 219 |  | 6403.5088
[6 empty] | 332 |  | 7071.8085
INPUT | TIME | last pulse | 0 | pulses |  | 448 |  | 9534.5745
|  | pulses left | 9 | pulses |  | 545 |  | 14750
[6 empty] | 627.875 |  | 18146.6763
INPUT | FLOW | flow now | 0.4 | L/second
|  | Current total prediction | 0 | L
|  | Total Guess | 627.875 | L
|  | Remaining Flow | 627.875
INPUT |  | samples in sample bottle | 0 | aliquots
|  | volume in sample bottle | 0 | ml
| CALCS | Aliquots left | 30 | aliquots
|  | Vol needed to fill sample bottle | 6000 | ml
|  | pacing | 20.9292 | liters/aliquot

## 402
[5 empty] | Pulses: (L) | 0 | Conversion facter (s^-1) | 0
[6 empty] | 3.5 |  | 1166.6667
| TARGETS | target storm event | 9 | pulses |  | 21.75 |  | 34800
|  | aliquot size | 200 | ml |  | 52 |  | 4622.2222
|  | target volume in sample bottle | 6000 | ml |  | 114 |  | 4716.5908
|  | target # of aliquots | 30 | aliquots |  | 199 |  | 7231.6364
[6 empty] | 304 |  | 7375.6068
INPUT | TIME | last pulse | 0 | pulses |  | 410 |  | 10590.1935
|  | pulses left | 9 | pulses |  | 496 |  | 15030.303
[6 empty] | 563.875 |  | 20884.0741
INPUT | FLOW | flow now | 0.4 | L/second
|  | Current total prediction | 0 | L
|  | Total Guess | 563.875 | L
|  | Remaining Flow | 563.875
INPUT |  | samples in sample bottle | 0 | aliquots
|  | volume in sample bottle | 0 | ml
| CALCS | Aliquots left | 30 | aliquots
|  | Vol needed to fill sample bottle | 6000 | ml
|  | pacing | 18.7958 | liters/aliquot

## 403
[5 empty] | Pulses: (L) | 0 | Conversion facter (s^-1) | 0
[6 empty] | 0 |  | 10000
| TARGETS | target storm event | 9 | pulses |  | 10 |  | 2632
|  | aliquot size | 200 | ml |  | 47 |  | 3725
|  | target volume in sample bottle | 6000 | ml |  | 92 |  | 3734.5528
|  | target # of aliquots | 30 | aliquots |  | 179 |  | 5249.4879
[6 empty] | 301 |  | 5687.6181
INPUT | TIME | last pulse | 0 | pulses |  | 432 |  | 8561.5079
|  | pulses left | 9 | pulses |  | 547 |  | 12494.2922
[6 empty] | 648.125 |  | 16203.125
INPUT | FLOW | flow now | 0.4 | L/second
|  | Current total prediction | 0 | L
|  | Total Guess | 648.125 | L
|  | Remaining Flow | 648.125
INPUT |  | samples in sample bottle | 0 | aliquots
|  | volume in sample bottle | 0 | ml
| CALCS | Aliquots left | 30 | aliquots
|  | Vol needed to fill sample bottle | 6000 | ml
|  | pacing | 21.6042 | liters/aliquot

## 404
[5 empty] | Pulses: (L) | 0 | Conversion facter (s^-1) | 0
[6 empty] | 5 |  | 1025
| TARGETS | target storm event | 9 | pulses |  | 17 |  | 3400
|  | aliquot size | 200 | ml |  | 32 |  | 4266.6667
|  | target volume in sample bottle | 6000 | ml |  | 67 |  | 1970.3704
|  | target # of aliquots | 30 | aliquots |  | 137 |  | 5335.1064
[6 empty] | 241 |  | 7808.1448
INPUT | TIME | last pulse | 0 | pulses |  | 345 |  | 7843.1818
|  | pulses left | 9 | pulses |  | 446 |  | 12735.7143
[6 empty] | 540.125 |  | 17284
INPUT | FLOW | flow now | 0.4 | L/second
|  | Current total prediction | 0 | L
|  | Total Guess | 540.125 | L
|  | Remaining Flow | 540.125
INPUT |  | samples in sample bottle | 0 | aliquots
|  | volume in sample bottle | 0 | ml
| CALCS | Aliquots left | 30 | aliquots
|  | Vol needed to fill sample bottle | 6000 | ml
|  | pacing | 18.0042 | liters/aliquot

## inf
[5 empty] | Pulses: (L) | 0 | Conversion facter (s^-1) | 0
[6 empty] | 2.625 |  | 375
| TARGETS | target storm event | 9 | pulses |  | 28.5 |  | 1397.0588
|  | aliquot size | 200 | ml |  | 67.875 |  | 1305.2885
|  | target volume in sample bottle | 6000 | ml |  | 149 |  | 2388
|  | target # of aliquots | 30 | aliquots |  | 245 |  | 3305.4054
[6 empty] | 362 |  | 6033.3333
INPUT | TIME | last pulse | 0 | pulses |  | 451 |  | 10308.5714
|  | pulses left | 9 | pulses |  | 520 |  | 17121.7105
[6 empty] | 576 |  | 28800
INPUT | FLOW | flow now | 0.4 | L/second
|  | Current total prediction | 0 | L
|  | Total Guess | 576 | L
|  | Remaining Flow | 576
INPUT |  | samples in sample bottle | 0 | aliquots
|  | volume in sample bottle | 0 | ml
| CALCS | Aliquots left | 30 | aliquots
|  | Vol needed to fill sample bottle | 6000 | ml
|  | pacing | 19.2 | liters/aliquot